## Resistance Calcs
Depth | Su | Slope | Diam | 1.0521 |  | Nz1 | Nz2 | Zneutral |  | Required Input are in YELLOW Cells
0 | 10 |  | Wgt | 45 |  | 0.10002 | -0.63311 | 0.10002 |  | Calculated values in BLUE Cells
0.16667 | 30 | 120 | Winit | 0.33
2.6667 | 55 | 10 | Wres | 0.095067
|  |  | SUI | 31.8052 |  | Su1Winit | S2equiv | SuInit
|  |  | SUF | 22.0022 |  | 51.6625 | 28.3333 | 31.8052
|  |  | Traj | 0.12857
Disp | Resistance |  | Neutral V/DSu | 1.944 |  | Plot Points
0 | 0 |  | BOC1 | 2.85 |  | 0.34719 | 31.8052 | Initial Pipe Depth
0.10521 | 49.0345 |  | BOC2 | 0.6 |  | 0.10002 | 22.0022 | Final Pipe Depth
3.3137 | 22.5 |  | RC1 | 2.9
6.6273 | 22.5 |  | RC2 | 0.48
|  |  | V/DSUI | 1.3448
|  |  | BOForce | 49.0345 |  |  |  | Unit conv | Unit conv | Unit conv | Unit conv
|  |  | ResForce | 21.6954 |  |  |  | 12 | 8.3333e-05 | 12 | 8.3333e-05
|  |  | BODisp | 0.10521 |  | AX Res | Ax Mob | D1 | P1 | D2 | P2
|  |  | ResDisp | 3.3137 |  | 0.01125 | 0.00225 | 1.2625 | 0.0040862 | 39.7641 | 0.001875
|  |  | PostSlope | 0.077037 | New | Param1 | Param2 | Param3 | Param4 | Param5 | Param6
|  |  | BODfact | 0.1 |  | 0.01125 | 0.00225 | 0.0032366 | -5.7432e-05 | 0.0040862 | 0.001875
|  |  | Fric Min | 0.5 | old | xke1 | fmax1 | xke2 | xkp2 | fmax2a | fmax2b
Note on B1: Shear strength must increase monotonically with depth. Only 3 points allowed
Note on F1: Total OD including coating
Note on F2: Buoyant weight per unit length
Note on F3: Normalized embedment z/D
Note on F8: Nuetral normalized weight
Note on F9: Next 4 cells describe breakout and final/residual resistance
Note on F13: Initial normilized weight
Note on F14: Breakout force
Note on F15: Residual force
Note on F16: Pipe displacement cooresponding to BOForce
Note on F17: Pipe displacement cooresponding to residual / final force
Note on F19: Factor used to calculate BODisp = Disp @ Breakout BODisp=d/D
Note on K14: Factors below are unit conversions, if needed
Note on I16: Factors below are for FE modelling input
Note on F6: Shear strength at final embedment
Note on F5: Shear strength at initial embedment
Note on F4: Normalized weight at final embedment
Note on K2: Final embedment
Note on F18: Intermediate calculation for ResDisp = pipe trajectory, see Fig 9.6
Note on F7: This is slope of trajectory line, eg Figure 9.6
Note on F20: Residual Force should not be less than FricMin*Wgt

## Normalized Curves
w (z/D) | Breakout Resistance | Residual Resistance
0 | 0 | 0
0.02 | 0.27256 | 0.4435
0.05 | 0.47231 | 0.6885
0.1 | 0.71589 | 0.96028
0.15 | 0.91306 | 1.1666
0.2 | 1.0851 | 1.3393
0.25 | 1.2405 | 1.4908
0.3 | 1.3839 | 1.6271
0.35 | 1.518 | 1.7521
0.4 | 1.6447 | 1.868
0.45 | 1.7651 | 1.9767
0.5 | 1.8803 | 2.0792
0.55 | 1.991 | 2.1766
0.6 | 2.0977 | 2.2694
0.65 | 2.2009 | 2.3583
0.7 | 2.3009 | 2.4437
0.75 | 2.3982 | 2.526
0.8 | 2.4929 | 2.6054
0.85 | 2.5852 | 2.6824
0.9 | 2.6754 | 2.757
0.95 | 2.7636 | 2.8295
1 | 2.85 | 2.9
Note on C1: Eqn 9.6
Note on B1: Eqn 9.5

## Trajectory
Normalized Vert Wgt = V/Dsu | Trajectory |  | Analysis
0 | 0.24994 | 1.3448 | 0.077037
1.944 | 0
3.5 | -0.20005

## Notes
It is difficult to determine shallow soil shear strength with accuracy in field conditions. Consider characteristic values +/-20% The BOC1 and RC1 values will depend on soil softening & hardening and soil-pipe friction. You might vary these from 2 to 3.5 and 2.5 to 3.5, respectively. It's difficult to say what the combined effect of uncertainty in soil strength and soil resistance to pipe motion is, but again you should at least address a +/-20% range in the soil resistance to pipe displacement (breakout and final), especially in light of uncertainty in the initial embedment. The application is for a bi-linear undrained cohesive soil strength profile. The soil strength must be monotonically increasing with depth. The user should verify the results.