## DataEntry
Aspect |  | Description | Metric | Raw Score | Calculated Score | Comment | Perfect Score | Total Score | Perfect Score (Total)
Conversion % | Outputs - Up to 2 points | % Conversion Compared to Overall Time in System | <50% then 0; Otherwise (Value Added %)/100% X 2 | 5% | 0 | If Time In System is not measured, a zero score is assigned to this entry | 1 | 0 | 1
Uptime | Outputs - Up to 2 points | Minimum Uptime for production lines | <90% then 0; Otherwise (Uptime %)/100% X 2 | 80% | 0 | If uptime is not measured, a zero score is assigned to this entry | 1 | 0 | 1
Inventory | Outputs - Up to 2 points | Fulfillment Percent | Inventory Turns/365 | 93% | 0.93 | If fulfillment is not measured, a zero score is assigned to this entry | 1 | 0.93 | 2
|  | Inventory count accuracy | <90% then 0; Otherwise (Accuracy %) X 2 | 85% | 0 | If accuracy is not measured, a zero score is assigned to this entry | 1
Setup/Changeover | Outputs - Up to 2 points | Setup is insignificant (does not influence production scheduling in any way) | Yes - 2, No - 0 | Yes | 1 | - | 1 | 1 | 1
Standard Work | Outputs - Up to 2 points | For key production outputs (production rate, quality, etc.), operator to operator and/or machine to machine variation is statistically insignificant | Yes - 1, No - 0 | Yes | 1 | - | 1 | 2 | 2
|  | For key production outputs (production rate, quality, etc.) for one operator and/or machine, day to day variation is statistically insignificant | Yes - 1, No - 0 | Yes | 1 | - | 1
Quality@Source | Outputs | Minimum process yield | >1% then 0; Otherwise (1 - Scrap % - Rework %)/1% X 2 | 99% | 0.5 | If yield percentages are unknown, a zero score is assigned to this entry | 1 | 0.5 | 1
5S |  | No commonly used tool, supply, or material is more than 10 second away from its point of use | Yes - 1, No - 0 | No | 0 | - | 1 | 0 | 1
Communication | Outputs - Up to 2 points | Randomly sampled employees can demonstrate awareness of issues related to formal communications and company objectives | Yes - 2, No - 0 | Yes | 1 | - | 1 | 1 | 1
On-time delivery | Outputs - Up to 2 points | On time delivery % | <90% then 0; Otherwise (Accuracy %) X 2 | 100% | 1 | If on-time delivery is unknown, a zero score is assigned to this entry | 1 | 1 | 1
|  |  |  | Points | 6.43 |  | 11
|  |  |  | % Score | 58.45%
| 58.45% |  |  | % Score (Industry Adjusted) | 83.51%

## Graph
Score | Perfect | %
0 | 1 | 0% | Conversion %
0 | 1 | 0% | Uptime
0.93 | 2 | 46.5% | Inventory
1 | 1 | 100% | Setup/Changeover
2 | 2 | 100% | Standard Work
0.5 | 1 | 50% | Quality@Source
0 | 1 | 0% | 5S
1 | 1 | 100% | Communication
1 | 1 | 100% | On-time delivery
6.43 | 11 | 58.45%

## DropDownList
Yes
No
N/A